## Sheet1
Core Products Global Price Book, October 2004, Iss 3.4.1 | [18 empty] | Flow Products
Flowmetering | [18 empty] | AquaProbe II Insertion Flowmeter
Page No | 92 | [17 empty] | Battery Powered and/or Data Logging
GO TO MAIN FLOW PRODUCTS INDEX
Go to Flow Products Index
ORDERING INFORMATION
|  | MM/A A | X | XXXX | X | X | X | X | X | X | X | 0 | X | X | 0 | X | X | X | X
Language
Australian |  |  | A
G
French |  |  | F
German |  |  | D
Spanish |  |  | E
Italian |  |  | I
Dutch |  |  | H
USA |  |  | U
Length
mm in
300 12 |  |  |  | 300
500 20 |  |  |  | 500
700 27 |  |  |  | 700
1000 39 |  |  |  | 1000
Transmitter Mounting
Remote transmitter |  |  |  |  | 3
Probe only (No transmitter) |  |  |  |  | 5
Power Supply | [6 empty] | .
AC | [5 empty] | L
AC (With Battery back up) | [5 empty] | A
Battery | [5 empty] | B
Options
IP 67 Transmitter | [6 empty] | 2
IP 67 Transmitter with extra protection | [6 empty] | C
Cable Length
Not Required | [7 empty] | 0
10m STT4001 | [7 empty] | 1
20m STT4001 | [7 empty] | 2
30m STT4001 | [7 empty] | 3
40m STT4001 | [7 empty] | 4
50m STT4001 | [7 empty] | 5
60m STT4001 | [7 empty] | 6
70m STT4001 | [7 empty] | 7
80m STT4001 | [7 empty] | 8
100m STT4006 | [7 empty] | A
125m STT4006 | [7 empty] | B
150m STT4006 | [7 empty] | C
175m STT4006 | [7 empty] | D
200m STT4006 | [7 empty] | E
Labeling / Construction
ABB Instrumentation UK | [8 empty] | 0
ABB InstrumentationUSA | [8 empty] | 1
Seal Carrier
Brass | [9 empty] | 0
Stainless steel | [9 empty] | 1
Cable Entries
20mm Plastic glands. Cable not fitted/potted | [10 empty] | 1
20mm Plastic glands. Cable fitted/potted | [10 empty] | B
1/2in NPT(USA Only) Cable not fitted/potted | [10 empty] | 3
20mm Armored. Cable not fitted/potted | [10 empty] | 2
20mm Armored. Cable fitted/potted | [10 empty] | C
MIL Connector (sensor) + 20mm plastic gland (Txer) | [10 empty] | 5
MIL Connector (sensor) + 19 way MIL connector(Txer) | [10 empty] | 6
Future Expansion | [11 empty] | 0
Calibration
3 Point. Standard | [12 empty] | 0
8 Point. | [12 empty] | B
8 Point. Witnessed | [12 empty] | C
Sliding Joint Connection
1 inch BSP with 1/8inch BSP Pressure tapping | [13 empty] | 1
1.5 inch BSP with 1/8inch BSP Pressure tapping | [13 empty] | 2
1 inch NPT with 1/8inch NPT Pressure tapping | [13 empty] | 3
Future Expansion | [14 empty] | 0
Comms Options
Not Required | [15 empty] | 0
Remote Port RS232 C | [15 empty] | 1
Scanreader (no cable fitted) | [15 empty] | 2
Scanreader (5 m cable fitted) | [15 empty] | 3
GSM Modem (No remote aerial fitted) | [15 empty] | 5
GSM Modem (Internal aerial fitted) | [15 empty] | 6
GSM Modem (1m remote aerial not fitted) | [15 empty] | 7
GSM Modem (5m remote aerial not fitted) - Future Option | [15 empty] | 8
Logger
Not Required | [16 empty] | 0
ABB Logger enabled for ABB Software | [16 empty] | 1
ABB Logger enabled for ABB & BVS Software | [16 empty] | 2
ABB Logger enabled for ABB & Technolog Software | [16 empty] | 3
ABB Logger enabled for ABB & Primayer Software | [16 empty] | 4
Pressure Transducer / Cable Length
Not Required | [17 empty] | 0
Remote 1 metre of cable | [17 empty] | 1
Remote 5 metre of cable | [17 empty] | 2
Remote 10 metre of cable | [17 empty] | 3
Pressure Transducer Span
Not Required | [18 empty] | 0
10 Bar | [18 empty] | 1
16 Bar | [18 empty] | 2
300 psi | [18 empty] | 3