## Sheet1
TRIO-MASS DSP
Compact Unit MC 2
PageMM2
[16 empty] | Manf Location | [5 empty] | Göttingen
Order number |  |  |  |  | MC | 2 | X | X | X | X | X | XX | X | X | X | X | X | X | X | X | X | X
Design (Primary/Converter)
Remote Design |  | with Converter ME21 |  |  |  |  | 1
Compact design | [6 empty] | 3
Ex, remote design |  | with Converter ME21 not hazardous Area |  |  |  |  | 6
Ex, compact design | [6 empty] | 7
Certificate, primary
Without | [7 empty] | A
Ex CENELEC-Certification |  | (Ambient temperature -20°C to +60°C) | [5 empty] | B
Ex FM | [7 empty] | C
Ex CENELEC-Certification |  | (Ambient temperature -40°C to +60°C) | [5 empty] | E
Without | [7 empty] | N
Certificate, material
Without | [8 empty] | 1
EN 10204 3.1 B | [8 empty] | 2
Material Certificate 3.1.B + pressure test AD-2000 | [8 empty] | 3
Pressure Test per AD-2000 | [8 empty] | 4
Tube material
CrNi 1.4571 / 316Ti | [9 empty] | 1
Hastelloy C4 2.4610 | [9 empty] | 4
Measuring range [kg/min] |  |  | primary
|  | Size | DN nom.
0 - 18 | 0 - 25 | "C" | (DN 10) | [7 empty] | C
0 - 45 | 0 - 60 | "D" | (DN 15) | [7 empty] | D
0 - 75 | 0 - 100 | "E" | (DN 20) | [7 empty] | E
0 - 125 | 0 - 160 | "F" | (DN 25) | [7 empty] | F
0 - 365 | 0 - 475 | "G" | (DN 40) | [7 empty] | G
0 - 710 | 0 - 920 | "H" | (DN 50) | [7 empty] | H
0 - 1450 | 0 - 1890 | "I" | (DN 65) | [7 empty] | I
0 - 1890 | 0 - 2460 | "J" | (DN 80) | [7 empty] | J
0 - 3200 | 0 - 4160 | "K" | (DN 100) | [7 empty] | K
0 - 8500 | 0 - 11000 | "L" | (DN 150) | [7 empty] | L
Process connection meter size
DN 10 | 3/8" | [10 empty] | 10
DN 15 | 1/2" | [10 empty] | 15
DN 20 | 3/4" | [10 empty] | 20
DN 25 | 1" | [10 empty] | 25
DN 40 | 1 1/2" | [10 empty] | 40
DN 50 | 2" | [10 empty] | 50
DN 65 | 2 1/2" | [10 empty] | 65
DN 80 | 3" | [10 empty] | 80
DN 100 | 4" | [10 empty] | 1H
DN 150 | 6" | [10 empty] | 1F
Process connection |  |  |  | (available combination see spec. sheet)
Flange DIN PN 16 | [12 empty] | D
Flange DIN PN 40 | [12 empty] | F
Flange DIN PN 100 | [12 empty] | H
Flange ANSI 150 lb | [12 empty] | P
Flange ANSI 300 lb | [12 empty] | Q
Flange ANSI 600 lb | [12 empty] | R
Tri-Clamp | [12 empty] | U
Pipe connection DIN 11851 | [12 empty] | V
Housing (primary)
Standard | [13 empty] | 1
Housing as protection device 40 bar |  |  | (not DN 150)
Heating / Cooling
Without | [14 empty] | 1
Calibration |  |  | (additional calibration options see table C (Page MM8))
Flow forward ± 0,40% v.M. / density (± 5 g/l) | [15 empty] | A
Flow forward ± 0,25% v.M. / density (± 5 g/l) | [15 empty] | B
Flow forward ± 0,15% v.M. / density (± 5 g/l) | [15 empty] | C
Flow forward ± 0,40% v.M. / density (± 1 g/l) | [15 empty] | D
Flow forward ± 0,25% v.M. / density (± 1 g/l) | [15 empty] | E
Flow forward ± 0,15% v.M. / density (± 1 g/l) | [15 empty] | F
Flow forward/reverse ± 0,40% v.M. / density (± 5 g/l) | [15 empty] | G
Flow forward/reverse ± 0,25% v.M. / density (± 5 g/l) | [15 empty] | H
Flow forward/reverse ± 0,15% v.M. / density (± 5 g/l) | [15 empty] | I
Flow forward/reverse ± 0,40% v.M. / density (± 1 g/l) | [15 empty] | J
Flow forward/reverse ± 0,25% v.M. / density (± 1 g/l) | [15 empty] | K
Flow forward/reverse ± 0,15% v.M. / density (± 1 g/l) | [15 empty] | L
Nameplate/ Documentation
German | [16 empty] | G
English | [16 empty] | E
German | with SST-tag |  |  | (spec. by ABB) | [12 empty] | H
English | with SST-tag |  |  | (spec. by ABB) | [12 empty] | I
French | with SST-tag |  |  | (spec. by ABB) | [12 empty] | J
Design level |  |  |  | (spec. by ABB) | [13 empty] | A
End of model-no. if remote version.
To continue only if compact version.
Operating mode / Software version
Standard Software |  | Mass and density measurement) | [16 empty] | A
Outputs | additional to current output I (active), contact output (passive) and contact input (passive)
Current output II (passive), Pulse output (active) | [6 empty] | (Ex not possible) | [12 empty] | A
Current output II (passive), Pulse output (passive) | [19 empty] | B
Communication
Without | [20 empty] | 0
HART-protocol |  | DTM available | [18 empty] | 1
Power supply
High voltage 85 to 253 V AC | [21 empty] | G
Low voltage 24 V AC / 24 V DC | [21 empty] | K
INDEX

## Sheet2
TRIO-MASS DSP
Compact Unit MC 2
PageMM2
[16 empty] | Manf Location | [5 empty] | Göttingen
Order number |  |  |  |  | MC | 2 | X | X | X | X | X | XX | X | X | X | X | X | X | X | X | X | X
Design (Primary/Converter)
Remote Design |  | with Converter ME21 |  |  |  |  | 1
Compact design | [6 empty] | 3
Ex, remote design |  | with Converter ME21 not hazardous Area |  |  |  |  | 6
Ex, compact design | [6 empty] | 7
Certificate, primary
Without | [7 empty] | A
Ex CENELEC-Certification |  | (Ambient temperature -20°C to +60°C) | [5 empty] | B
Ex FM | [7 empty] | C
Ex CENELEC-Certification |  | (Ambient temperature -40°C to +60°C) | [5 empty] | E
Without | [7 empty] | N
Certificate, material
Without | [8 empty] | 1
EN 10204 3.1 B | [8 empty] | 2
Material Certificate 3.1.B + pressure test AD-2000 | [8 empty] | 3
Pressure Test per AD-2000 | [8 empty] | 4
Tube material
CrNi 1.4571 / 316Ti | [9 empty] | 1
Hastelloy C4 2.4610 | [9 empty] | 4
Measuring range [kg/min] |  |  | primary
|  | Size | DN nom.
0 - 18 | 0 - 25 | "C" | (DN 10) | [7 empty] | C
0 - 45 | 0 - 60 | "D" | (DN 15) | [7 empty] | D
0 - 75 | 0 - 100 | "E" | (DN 20) | [7 empty] | E
0 - 125 | 0 - 160 | "F" | (DN 25) | [7 empty] | F
0 - 365 | 0 - 475 | "G" | (DN 40) | [7 empty] | G
0 - 710 | 0 - 920 | "H" | (DN 50) | [7 empty] | H
0 - 1450 | 0 - 1890 | "I" | (DN 65) | [7 empty] | I
0 - 1890 | 0 - 2460 | "J" | (DN 80) | [7 empty] | J
0 - 3200 | 0 - 4160 | "K" | (DN 100) | [7 empty] | K
0 - 8500 | 0 - 11000 | "L" | (DN 150) | [7 empty] | L
Process connection meter size
DN 10 | 3/8" | [10 empty] | 10
DN 15 | 1/2" | [10 empty] | 15
DN 20 | 3/4" | [10 empty] | 20
DN 25 | 1" | [10 empty] | 25
DN 40 | 1 1/2" | [10 empty] | 40
DN 50 | 2" | [10 empty] | 50
DN 65 | 2 1/2" | [10 empty] | 65
DN 80 | 3" | [10 empty] | 80
DN 100 | 4" | [10 empty] | 1H
DN 150 | 6" | [10 empty] | 1F
Process connection |  |  |  | (available combination see spec. sheet)
Flange DIN PN 16 | [12 empty] | D
Flange DIN PN 40 | [12 empty] | F
Flange DIN PN 100 | [12 empty] | H
Flange ANSI 150 lb | [12 empty] | P
Flange ANSI 300 lb | [12 empty] | Q
Flange ANSI 600 lb | [12 empty] | R
Tri-Clamp | [12 empty] | U
Pipe connection DIN 11851 | [12 empty] | V
Housing (primary)
Standard | [13 empty] | 1
Housing as protection device 40 bar |  |  | (not DN 150)
Heating / Cooling
Without | [14 empty] | 1
Calibration |  |  | (additional calibration options see table C (Page MM8))
Flow forward ± 0,40% v.M. / density (± 5 g/l) | [15 empty] | A
Flow forward ± 0,25% v.M. / density (± 5 g/l) | [15 empty] | B
Flow forward ± 0,15% v.M. / density (± 5 g/l) | [15 empty] | C
Flow forward ± 0,40% v.M. / density (± 1 g/l) | [15 empty] | D
Flow forward ± 0,25% v.M. / density (± 1 g/l) | [15 empty] | E
Flow forward ± 0,15% v.M. / density (± 1 g/l) | [15 empty] | F
Flow forward/reverse ± 0,40% v.M. / density (± 5 g/l) | [15 empty] | G
Flow forward/reverse ± 0,25% v.M. / density (± 5 g/l) | [15 empty] | H
Flow forward/reverse ± 0,15% v.M. / density (± 5 g/l) | [15 empty] | I
Flow forward/reverse ± 0,40% v.M. / density (± 1 g/l) | [15 empty] | J
Flow forward/reverse ± 0,25% v.M. / density (± 1 g/l) | [15 empty] | K
Flow forward/reverse ± 0,15% v.M. / density (± 1 g/l) | [15 empty] | L
Nameplate/ Documentation
German | [16 empty] | G
English | [16 empty] | E
German | with SST-tag |  |  | (spec. by ABB) | [12 empty] | H
English | with SST-tag |  |  | (spec. by ABB) | [12 empty] | I
French | with SST-tag |  |  | (spec. by ABB) | [12 empty] | J
Design level |  |  |  | (spec. by ABB) | [13 empty] | A
End of model-no. if remote version.
To continue only if compact version.
Operating mode / Software version
Standard Software |  | Mass and density measurement) | [16 empty] | A
Outputs | additional to current output I (active), contact output (passive) and contact input (passive)
Current output II (passive), Pulse output (active) | [6 empty] | (Ex not possible) | [12 empty] | A
Current output II (passive), Pulse output (passive) | [19 empty] | B
Communication
Without | [20 empty] | 0
HART-protocol |  | DTM available | [18 empty] | 1
Power supply
High voltage 85 to 253 V AC | [21 empty] | G
Low voltage 24 V AC / 24 V DC | [21 empty] | K
INDEX