## Sheet1
Core Products Global Price Book, October 2004, Iss 3.4.1 | [18 empty] | Flow Products
Flowmetering | [18 empty] | AquaMaster
Page No | 85 | [17 empty] | Revenue, District Metering
Read in conjunction with Leaflet AquaMaster
GO TO MAIN FLOW PRODUCTS INDEX
Go to Flow Products Index
|  | MM/G A | X | XXXX | X | X | X | X | X | X | X | 0 | X | 0 | 0 | X | X | X | X
Country / Language
Australian |  |  | A
German |  |  | D
Spanish |  |  | E
French |  |  | F
English |  |  | G
Dutch |  |  | H
Italian |  |  | I
USA |  |  | U
Calibrated Bore
mm in
15 5/8 |  |  |  | 15
20 3/4 |  |  |  | 20
25 1 |  |  |  | 25
40 1.5 |  |  |  | 40
50 2 |  |  |  | 50
65 2.5 |  |  |  | 65
80 3 |  |  |  | 80
100 4 |  |  |  | 100
150 6 |  |  |  | 150
200 8 |  |  |  | 200
250 10 |  |  |  | 250
300 12 |  |  |  | 300
350 14 |  |  |  | 350
400 16 |  |  |  | 400
450 18 |  |  |  | 450
500 20 |  |  |  | 500
600 24 |  |  |  | 600
Electronic Display
Integral Aluminium Txer, Horizontal Display Sizes 40/600mm only |  |  |  |  | 1
Integral Aluminium Txer, Vertical Display Sizes 40/600mm only |  |  |  |  | 2
Remote Aluminium Txer, Vertical Display (With Sensor) |  |  |  |  | 3
Integral Mounting Sensor Only |  |  |  |  | 4
Remote Mounting Sensor Only |  |  |  |  | 5
Integral Aluminium Txer , Horizontal Display (Txer Only) |  |  |  |  | 6
Integral Aluminium Txer , Vertical Display (Txer Only) |  |  |  |  | 7
Remote Aluminium Txer , Vertical Display (Txer Only) |  |  |  |  | 8
Power Supply
AC | [5 empty] | L
AC (With Battery back up) | [5 empty] | A
Battery | [5 empty] | B
Options
IP 68 Electronic Display Unit | [6 empty] | 2
IP 68 Electronic Display Unit+Potting | [6 empty] | C
Cable Length
Not Required | [7 empty] | 0
10m STT4001 | [7 empty] | 1
20m STT4001 | [7 empty] | 2
30m STT4001 | [7 empty] | 3
40m STT4001 | [7 empty] | 4
50m STT4001 | [7 empty] | 5
60m STT4001 | [7 empty] | 6
70m STT4001 | [7 empty] | 7
80m STT4001 | [7 empty] | 8
100m STT4006 | [7 empty] | A
125m STT4006 | [7 empty] | B
150m STT4006 | [7 empty] | C
175m STT4006 | [7 empty] | D
200m STT4006 | [7 empty] | E
Labelling / Construction | Factory Option | [7 empty] | *
Flange Style / End Connections
AS4087 Class 14 Flanges (40/600mm only) | [9 empty] | A
AS 2129 Table C Flanges (40/600mm Only) | [9 empty] | C
AS 2129 Table D Flanges (40/600mm Only) | [9 empty] | D
AS 2129 Table E Flanges (40/600mm Only) | [9 empty] | H
ISO7005 PN10 Flanged (40/600mm Only) | [9 empty] | M
ISO7005 PN16 Flanged (40/600mm Only) | [9 empty] | E
ISO7005 PN25 Flanged (40/600mm Only) | [9 empty] | N
ISO7005 PN40 Flanged (40/600mm Only) | [9 empty] | P
ANSI B 16.5 Class 150 Flanged (1.5/24 inch only) | [9 empty] | U
BS 10 Table D Flanged (40/600mm Only) | [9 empty] | F
BS 10 Table E Flanged (40/600mm Only) | [9 empty] | G
JIS B2210, 5k Flanged (40/600mm Only) | [9 empty] | L
JIS B2210, 10k Flanged (40/600mm Only) | [9 empty] | J
JIS B2210, 30k Flanged (3/25mm Only) | [9 empty] | K
Parallel thread to ISO 228-1Class B (3/25mm Only) | [9 empty] | T
Threaded to NPSM (5/8 to 1inch Only) | [9 empty] | Y
Cable Entries
20mm Plastic glands. (16mm Tx O/P & Power) Cable not fitted/potted | [10 empty] | 1
20mm Plastic glands. (16mm Tx O/P & Power) Cable fitted & potted | [10 empty] | B
1/2in NPT Glands Cable not fitted/potted | [10 empty] | 3
20mm Armoured. Cable not fitted/potted | [10 empty] | 2
20mm Armoured. Cable fitted/potted | [10 empty] | C
20mm Armoured Sensor, 16mm plastic Txer. Cable not fitted/potted | [10 empty] | 7
20mm Armoured Sensor, 16mm plastic Txer. Cable not fitted/potted | [10 empty] | D
MIL Conn. (sensor) + 16mm plastic gland (Txer) Cable fitted & Potted | [10 empty] | 5
MIL Conn. (sensor) + 19 way MIL conn.(Txer) (16mm power) cable fitted & Potted | [10 empty] | 6
Plastic glands based on country code cable not fitted/potted | [10 empty] | 0
Plastic glands based on country code cable fitted & potted | [10 empty] | A
Not Used | [11 empty] | 0
Calibration
1 Point.Standard No pressure test | [12 empty] | 0
1 Point.Standard With pressure test | [12 empty] | 1
3 Point. No pressure test | [12 empty] | 2
3 Point. With pressure test | [12 empty] | 3
UKAS with pressure test (>=250mm only) | [12 empty] | 4
3 point AquaMaster 'R' no pressure test | [12 empty] | 7
3 point AquaMaster 'R' with pressure test | [12 empty] | 8
Not Used | [13 empty] | 0
Not Used | [14 empty] | 0
Comms Options
Not Required | [15 empty] | 0
Remote Port RS232 C | [15 empty] | 1
Scanreader (no cable fitted) | [15 empty] | 2
Scanreader (5 m cable fitted) | [15 empty] | 3
GSM Modem (No remote aerial fitted) | [15 empty] | 5
GSM Modem (Internal aerial fitted) | [15 empty] | 6
GSM Modem (1m remote aerial not fitted) | [15 empty] | 7
GSM Modem (5m remote aerial not fitted) - Future Option | [15 empty] | 8
Logger
Not Required | [16 empty] | 0
ABB Logger enabled for ABB Software | [16 empty] | 1
ABB Logger enabled for ABB & BVS Software | [16 empty] | 2
ABB Logger enabled for ABB & Technolog Software | [16 empty] | 3
ABB Logger enabled for ABB & Primayer Software | [16 empty] | 4
Pressure Transducer / Cable Length
Not Required | [17 empty] | 0
Remote 1 metre of cable | [17 empty] | 1
Remote 5 metre of cable | [17 empty] | 2
Remote 10 metre of cable | [17 empty] | 3
Pressure Transducer Span
Not Required | [18 empty] | 0
10 Bar | [18 empty] | 1
16 Bar | [18 empty] | 2
300 psi | [18 empty] | 3